## Sheet1
Shackles / Screw Pin Anchor Type |  |  |  | Forged Eye Bolts / Shoulder Nut
Nominal Shackle Size (Inches) | Working Load Limit (Pounds) | Nominal Shackle Size (Inches) | Working Load Limit (Pounds) | Shank Size (Inches) | 90 Deg. To Horiz. | 60 Deg. To Horiz. | 45 Deg. To Horiz
0.1875 | 660 | 1 | 17000 | 0.25 | 500 | 175 | 125
0.25 | 1000 | 1.125 | 19000 | 0.3125 | 800 | 280 | 200
0.3125 | 1500 | 1.25 | 24000 | 0.375 | 1200 | 420 | 300
0.375 | 2000 | 1.375 | 27000 | 0.5 | 2200 | 770 | 550
0.4375 | 3000 | 1.5 | 34000 | 0.625 | 3500 | 1225 | 875
0.5 | 4000 | 1.75 | 50000 | 0.75 | 5200 | 1820 | 1300
0.625 | 6500 | 2 | 70000 | 0.875 | 7200 | 2520 | 1800
0.75 | 9500 | 2.25 | 80000 | 1 | 10000 | 3500 | 2500
0.875 | 13000 | 2.5 | 110000 | 1.25 | 15200 | 5320 | 3800
|  |  |  | 1.5 | 21400 | 7490 | 5350
Wire Rope Slings 6 x 19 or 6 x 37 IWRC IPS
Rope Diameter (Inches) | Vertical (1) | Choker (1) | Vertical Basket (2) | 60 Deg. To Horiz. | 45 Deg. To Horiz. | 30 Deg. To Horiz | Rope Diameter (Inches)
0.25 | 1120 | 840 | 2200 | 1940 | 1580 | 1120 | 0.25
0.375 | 2400 | 1860 | 5000 | 4200 | 3600 | 2400 | 0.375
0.5 | 4400 | 3200 | 8800 | 7600 | 6200 | 4400 | 0.5
0.625 | 6800 | 5000 | 13600 | 11800 | 9600 | 6800 | 0.625
0.75 | 9800 | 7200 | 19400 | 16800 | 13800 | 9800 | 0.75
0.875 | 13200 | 9800 | 26000 | 22000 | 18600 | 13200 | 0.875
1 | 17000 | 12800 | 34000 | 30000 | 24000 | 17000 | 1
1.125 | 20000 | 15600 | 42000 | 36600 | 30000 | 20000 | 1.125
1.25 | 24000 | 18400 | 48000 | 42000 | 34000 | 24000 | 1.25
1.375 | 30000 | 22000 | 58000 | 50000 | 42000 | 30000 | 1.375
1.5 | 34000 | 26000 | 70000 | 60000 | 50000 | 34000 | 1.5
1.625 | 40000 | 30000 | 82000 | 70000 | 58000 | 40000 | 1.625
1.75 | 48000 | 36000 | 94000 | 82000 | 66000 | 48000 | 1.75
2 | 60000 | 46000 | 122000 | 106000 | 86000 | 60000 | 2
Notes: (1) These values are based on slings used vertically. If they are not used vertically the rated load/capacity must be reduced. (2)These values only apply when the D/d ratio is 25 or greater where D = Diameter of the curvature around which the body of the sling is bent and d = the diameter of the rope.
Determining Sling Load
[6 empty] | Sling Angle | Load Angle Factor
[6 empty] | 5 | 5.75
[6 empty] | 10 | 2.88
[6 empty] | 15 | 1.93
[6 empty] | 20 | 1.47
[6 empty] | 25 | 1.19
[6 empty] | 30 | 1
[6 empty] | 35 | 0.88
[6 empty] | 40 | 0.78
[6 empty] | 45 | 0.71
[6 empty] | 50 | 0.66
[6 empty] | 55 | 0.61
[6 empty] | 60 | 0.58
[6 empty] | 65 | 0.56
[6 empty] | 70 | 0.54
[6 empty] | 75 | 0.52
[6 empty] | 80 | 0.51
[6 empty] | 85 | 0.51
[6 empty] | 90 | 0.5
Steps:
1. Determine sling angle.
2. Select the corresponding Load Angle Factor.
3. Multiply the weight of the load by the
Load Angle Factor to determine the load on
each sling leg.
Example:
1. The sling angle = 45 degrees.
2. The Load Angle Factor = 0.71
3. 4000 x 0.71 = 2840 pounds
per sling leg.
450
4000 pounds