## Sheet1
A spreadsheet should be completed for each calculation that is being made
Only need to fill in the cells of color | [14 empty] | Constants
[15 empty] | K | 85
1. Write equation that is being used | [6 empty] | V | = | K*Cp*sqrt(deltaP*T/(Pa*M)) | [5 empty] | Cp | 0.84
2. Uncertainty Sources |  |  |  |  | deltaP |  | T | Pa | M
|  |  |  | xi | 25 |  | 78 | 29 | 29
|  |  | y = |  | 108.722
4. Systematic Uncertainties |  |  |  | u | 0.1 |  | 0.2 | 0.01 | 0.001
|  |  |  | u2 | 0.01 |  | 0.04 | 0.0001 | 1e-06 | 0 | 0 | 0 | 0 | 0
|  |  |  | xi + u(xi) | 25.1 |  | 78.2 | 29.01 | 29.001 | 0 | 0 | 0 | 0 | 0
|  |  |  | y(xi + u(xi) | 108.9392 |  | 108.8613 | 108.7033 | 108.7201
5. Determine Sensitivity |  |  |  | c | 2.1723 |  | 0.69649 | -1.874 | -1.8745
|  |  |  | c2 | 4.7188 |  | 0.4851 | 3.512 | 3.5136 | 0 | 0 | 0 | 0 | 0
6. Level of Covariance |  |  | A | r | 0 |  | 0.5 | 0.2 | 0.2
[7 empty] | 0 | 0.1 | -0.1
[8 empty] | 0 | -0.1
0
* Covariance is symmetrical so only upper triangular needs to be calculated
|  |  | B | r*u(xi)u(xk) | 0 |  | 0.01 | 0.0002 | 2e-05
[7 empty] | 0 | 0.0002 | -2e-05
[8 empty] | 0 | -1e-06
0
|  |  | C | ci*ck | 0 |  | 1.513 | -4.0709 | -4.0719
[7 empty] | 0 | -1.3052 | -1.3055
[8 empty] | 0 | 3.5128
0
Sum of the product B * C for each column
[7 empty] | 0.01513 | -0.0010752 | -5.8839e-05
7. Combined Uncertainty |  |  |  |  | 0.047188 |  | 0.019404 | 0.0003512 | 3.5136e-06 | 0 | 0 | 0 | 0 | 0
1.2333
8. Expanded Uncertainty |  |  |  | 3.4241
| Confidence Interval |  | = | 0.95
| Degrees of Freedom (n-1) |  | = | 4
| Sample Variance |  | = | 1.2
| Y: | V | = | 108.722 | ± | 3.4241
Note on B1: kaita: Each calculation has an uncertainty that goes along with it, these uncertainties can be combined together using the root sumed square method (RSS).
Note on F10: kaita: Mean value
Note on K29: Coefficient Matrix for the Level of Covariance: These values must be determined for each pair of parameters r(i,k) for which i is the row and k is the column.