## ComEd Data
Option | Days in Billing Period | Total KWH Usage | Demand(KW) | Usage | CurrentCharges
R04 | 2000-07-20 | 30 | 276.06 | 80217 | 6338.28 | 5256.2042
R04 | 2000-06-20 | 32 | 257.68 | 72333 | 5756.43 | 5319.5958
R04 | 2000-05-19 | 30 | 258.18 | 69783 | 5241.66 | 5408.645
R04 | 2000-04-19 | 29 | 215.064 | 58116 | 4383.4 | 5407.0342
R04 | 2000-03-21 | 29 | 221.99 | 60551 | 4554.32 | 5357.4567
R04 | 2000-02-21 | 31 | 161.03 | 62974 | 4490.43 | 5295.0275
R04 | 2000-01-21 | 32 | 154.61 | 63429 | 4495.87 | 5237.8367
600 | 1999-12-20 | 33 | 142.404 | 58917 | 4092.95 | 5191.9158
600 | 1999-11-17 | 29 | 216.04 | 53531 | 4725.65 | 5170.9825
600 | 1999-10-19 | 29 | 211.044 | 54903 | 4718.92 | 5166.2317
600 | 1999-09-20 | 32 | 248.69 | 70873 | 6496.41 | 5200.5417
600 | 1999-08-19 | 29 | 293.39 | 89001 | 7780.13 | 5298.7517
600 | 1999-07-21 | 30 | 262.61 | 82059 | 7098.98 | 5275.5517
600 | 1999-06-21 | 32 | 266.08 | 73064 | 6825.02 | 5360.0675
600 | 1999-05-20 | 29 | 234.3 | 61635 | 5222.33
600 | 1999-04-21 | 29 | 136.55 | 52283 | 3788.47
600 | 1999-03-23 | 29 | 136.84 | 52656 | 3805.17
600 | 1999-02-22 | 31 | 140.952 | 55666 | 3804.14
600 | 1999-01-22 | 32 | 133.752 | 58217 | 3944.82
600 | 1998-12-21 | 33 | 132.34 | 55076 | 3841.75
600 | 1998-11-18 | 29 | 213.1 | 52864 | 4668.64
600 | 1998-10-20 | 29 | 240.204 | 57248 | 5130.64
600 | 1998-09-21 | 32 | 287.412 | 88165 | 7674.93
600 | 1998-08-20 | 29 | 274.872 | 88356 | 7501.73
600 | 1998-07-22 | 33 | 292.872 | 97711 | 8113.17

## Hot days
Relative Benefit | Energy Saving Idea for Hot Days | Relative Savings $/Mo. | Relative Costs $/Mo. | Task Owner >Trainer | Auditor | Plan & Procedure | Tag needed | Reverse (when how)
50 | If lab work can be delayed turn off chilled water to lab fan S1 coil | 500 | 10 | Doug>Vince | Bill |  | On Lab Doors | Program HVAC
20 | Close Blinds and pull all shades down | 200 | 10 | Team>Vince
10 | Raise unused lab room temperature set points | 50 | 5 | Doug>Vince | Bill
10 | Reduce Lighting | 100 | 10 | Vince
6 | Reduce HAVC fan speeds by lowering SP | 30 | 5 | Bill | Vince
5 | Set Thermostats up 2 degrees | 100 | 20 | Team>Vince
5 | Replace spot lights with more energy efficient ones | 50 | 10 | Dan
2 | Seal off Lab hoods which are not in use | 100 | 50 | Doug/Bill
2 | Flood & Spray Roofs and outside walls using well water | 200 | 100 | Dan
2 | Minimize shades and blind chimney effect | 50 | 25 | Needs a plan
2 | Shut off unused office equipment | 20 | 10 | Team>Vince
2 | Reduce boiler hot water temperature | 10 | 5 | Dan
1 | Drape or shade atrium windows with reflective material | 200 | 200 | Needs a plan
1 | Weather strip and adjust doors seal | 100 | 100 | Needs a plan
1 | Seal Roof openings which are not in use (roof fan, space heater etc.) | 100 | 100 | Doug>Vince | Bill
1 | Turn off hot water heaters | 5 | 5 | Dan
1 | Use stairs | 1 | 1 | Need script & announcement
0.5 | 3M film on single pane windows | 50 | 100 | Needs a plan
0.5 | 500 ww Bathroom vent fans on light switch | 50 | 100 | Needs a plan
0.5 | Replace lights with more energy efficient ones | 50 | 100
0.2 | Cover sky lights with reflective material | 30 | 150 | Needs a plan
0.02 | Seal north stairwell | 1 | 50
0.005 | Install reflectors to improve light effectiveness | 50 | 10000 | Needs a plan
| Total monthly savings estimate | 2047
| Total yearly savings estimate | 8188
| Net Presenty Value | 49156.5368
Long Range Energy Saving Idea for Hot Days
0.1 | Plant shade trees | 0.1
Install More insulation
Replace lights with more energy efficient ones
Install reflectors to improve light effectiveness
Paint walls white
Install some operable windows
Install motion detector light switches
Install motion detector thermostats
Plant Ivy on brick walls

## Curtailment
Energy Saving Ideas for Curtailment
Do Items on Hot Days list
Throw Auto Transfer breaker
Throw Manual Breaker (study what is on it)
Emergency lights except HVAC duct smoke alarm
Turn off boilers
Turn off unneeded pumps
Switch more load to emergency generator
Run extra generators for 212 and 207
Run only one fan or reduce speed on 207 cooling coil