## Sheet1
Subpart | Facility | Minimum Sample Time (minutes) | Minimum Sample Volume (dscf) | Filter Temperature (°F) | Comments
D | Fossil-fired boilers | 60 | 30 | 320±25°F | Method 5B required after FGD
Da | Electric Utilities | 120 | 60 | 320±25°F | Method 5B required after FGD
Db | Industrial Boilers | 120 | 60 | 320 | Method 5B required after FGD Method 17 allowed if gas temperature is less than 320°F.
Dc | Small Industrial Boilers | 120 | 60 | 320 | Method 5B required after FGD Method 17 allowed if gas temperature is less than 320°F.
Ea | Municipal Waste Combustors, 1989-1994 construction | N/S | 60 | 320±25°F
Eb | Municipal Waste Combustors, constructed after 1994 | N/S | 60 | 320±25°F | 240 minute test specified for Dioxins
Ec | Hospital Incinerators | 60 | N/S | N/S | 240 minute test specified for Dioxins
F | Portland Cement Mfg. | 60 | 30 | N/S | 40.6 dscf required for Clinker Cooler
N | Basic Oxygen Process, Primary Emissions | 60 | 53 | N/S | Integral # of heats or blows.
NA | Basic Oxygen Process, Secondary Emissions | N/S | 200 | N/S | Sampling done only during steel production.
O | Sewage Treatment Facilities | 60 | 31.8 | N/S
P | Primary Copper Smelters | 60 | 30 | N/S
Q | Primary Zinc Smelters | 60 | 30 | N/S
R | Primary Lead Smelters | 60 | 30 | N/S
Y | Coal Preparation Plants | 60 | 30 | N/S | Sampling must begin no less than 30 minutes after startup and end before shutdown procedures commence.
Z | Ferro-Alloy Electric Arc Furnaces (EAF) | 60 | 63.6 | N/S | Integral # of furnace cycles.
AA | Steel EAF, 1974-1983 construction | 240 | 160 | N/S | Integral # of heats if single furnace. Use Method 5D for Positive Pressure Baghouses.
AAa | Steel EAF/AOD, constructed after 1983 | 240 | 160 | N/S | Integral # of heats if single furnace. Use Method 5D for Positive Pressure Baghouses.
BB | Kraft Pulp Mills | 60 | 31.8 | N/S | Use water instead of acetone to rinse
CC | Glass Mfg. | 60 | 31.8 | 350±25°F | 248±25°F if gas-fired or <0.5%w/w sulfur oil
DD | Grain Elevators | 60 | 60 | Ambient | No heaters allowed
HH | Lime Mfg. | 60 | 31.8 | N/S | 5D for positive pressure baghouses
LL | Metallic Mineral Processing | N/S | 60 | <250 | Method 17 allowed.
NN | Phosphate Rock Processing | 60 | 30 | N/S
PP | Ammonium Sulfate Mfg. | 60 | 53 | N/S
UU | Asphalt and Asphalt Roofing Materials Mfg. | 120 | 106 | N/S | Method 5A specifies 108±18°F
OOO | Non-metallic Mineral Processing | N/S | 60 | <250 | Allows Method 17
PPP | Wool Fiberglass Insulation Mfg. | 120 | 90 | N/S | Method 5E required
UUU | Calciners and Dryers in Mineral Processing | 120 | 60 | N/S